## readme
Welcome to the readme tab for the WRAMPS2 Bulk Upload Spreadsheet (New and Redevelopment Projects). | Field Key |  | Project Fundamentals | [5 empty] | Planning and Status | [5 empty] | Project Attributes |  |  |  | Additional | [5 empty] | Optional fields for Section VIII.F.3.c. Tracking, Inspection, and Enforcement of Post-Construction BMPs.
Below are notes and details for this upload form. |  |  | Required | Required | Required | Required | Optional IF Address provided | Optional IF Address provided | Required | Required for Completed Status | Required | Required | Required | Required | Required | Required | Required | Required | Optional IF Lat/Long provided | Optional IF Lat/Long provided | Optional IF Lat/Long provided | Optional | Optional | Optional | Optional | Optional | Optional | Optional | Optional | Optional | Optional | Optional | Optional
BMP details entered in this bulk upload form are for LID projects (bioretention, harvest and reuse, etc.) for New and Redevelopment projects only. Other LID projects (e.g., municipal retrofits) should be entered in the Watershed Control Measures upload form. |  |  | Project Name | Development Type [dropdown] | LID Type [dropdown] | Project Description | Latitude (at least 6 decimals) | Longitude (at least 6 decimals) | Status [dropdown] | Completion Date [MM/DD/YYYY] | Is this a Priority Development Project? [Yes/No] | Project Exempt From Priority Development Project Structural BMP Performance Requirements? [Yes/No] | Project Requires Hydromodification Controls Within this Reporting Period? [Yes/No] | Project Exempt From Implementation of Hydromodification Controls? [Yes/No] | Project Footprint [Acres] | Drainage Area [Acres] | Imperviousness of Drainage Area [%] | Actual Project Storage Capacity [Acre-feet] | Street Address | City | Zip Code | Parcel APN | Is Project Storage Capacity Equal to Runoff from the 85th Percentile, 24-hour Storm? | Capital Costs [$] | Municipal Project ID | Date of Acceptance | Date of Maintenance Agreement | Maintenance Records | 1st Inspection Date and Summary | 1st Corrective Action | Date Certificate of Occupancy Issued | 1st Replacement or Repair Date | Comments / Notes
Only one BMP type can be entered on a row. If multiple BMP types exist on a parcel or project site, they need to be entered on separate rows. If multiple BMPs of a single type exist on a parcel or project site, they can be lumped (i.e., their BMP capacities and drainage areas summed) on a single row. | New & Redev | Planned or In Progress | Blanks not accepted | Blanks not accepted | Blanks not accepted | Blanks accepted | Blanks accepted IF Street Address, City, and Zip Code provided. Otherwise Required and blanks not accepted. | Blanks accepted IF Street Address, City, and Zip Code provided. Otherwise Required and blanks not accepted. | Blanks not accepted | Blanks accepted (Recall, this field is Estimated Completion Date for Planned and In Progress) | Blanks not accepted | Blanks not accepted | Blanks not accepted | Blanks not accepted | Blanks not accepted, "0" accepted | Blanks not accepted, "0" accepted | Blanks not accepted, "0" accepted | Blanks not accepted, "0" accepted | Blanks accepted IF Latitude and Longitude are provided. Otherwise Required and blanks not accepted. | Blanks accepted IF Latitude and Longitude are provided. Otherwise Required and blanks not accepted. | Blanks accepted IF Latitude and Longitude are provided. Otherwise Required and blanks not accepted. | Blanks accepted | Blanks accepted | Blanks accepted | Blanks accepted | Blanks accepted | Blanks accepted | Blanks accepted | Blanks accepted | Blanks accepted | Blanks accepted | Blanks accepted | Blanks accepted
Rows are formatted with "entry validation", meaning only certain data can be entered in a particular cell. For instance, the Completion Date column expects data in MM/DD/YYYY format. If letters or other unacceptable input is entered in this column, an error will result. This will limit the number of errors encountered when uploading the bulk upload form. |  | Completed | Blanks not accepted | Blanks not accepted | Blanks not accepted | Blanks accepted | Blanks accepted IF Street Address, City, and Zip Code provided. Otherwise Required and blanks not accepted. | Blanks accepted IF Street Address, City, and Zip Code provided. Otherwise Required and blanks not accepted. | Blanks not accepted | Blanks not accepted | Blanks not accepted | Blanks not accepted | Blanks not accepted | Blanks not accepted | Blanks not accepted, "0" accepted | Blanks not accepted, "0" accepted | Blanks not accepted, "0" accepted | Blanks not accepted, "0" accepted | Blanks accepted IF Latitude and Longitude are provided. Otherwise Required and blanks not accepted. | Blanks accepted IF Latitude and Longitude are provided. Otherwise Required and blanks not accepted. | Blanks accepted IF Latitude and Longitude are provided. Otherwise Required and blanks not accepted. | Blanks accepted | Blanks accepted | Blanks accepted | Blanks accepted | Blanks accepted | Blanks accepted | Blanks accepted | Blanks accepted | Blanks accepted | Blanks accepted | Blanks accepted | Blanks accepted
A few options are available for the Project Status entry dropdown. The descriptions below can be used as a guide for each: In Progress: Project is In-Progress. Completed: Project is completed. Internal Use Only: Project is under evaluation or consideration internally only and will not be included in reporting.

## Methods
Welcome to the Methods tab for the WRAMPS2 Bulk Upload Spreadsheet (New & Redevelopment Projects).
This tab outlines the methods used to calculate WRAMPS Calculated 24-hour Project Storage Capacity and Cumulative Volume Addressed
Project Type Calculation Components
On-Site Retention = A + B
Harvest and Reuse = A + B
On-site Biofiltration = A + B
On-site Flow-based BMPs = A + B
Off-site Infiltration= A + B
Groundwater Replenishment = A + B
Off-site Retrofit = A + B
Other = A + B
A:
B:
"24−hour Project Storage Capacity [acre−ft] :"
Project Type Calculation Components
On-Site Retention = A + B
Harvest and Reuse = A + B
On-site Biofiltration = A + B
On-site Flow-based BMPs = A + B
Off-site Infiltration= A + B
Groundwater Replenishment = A + B
Off-site Retrofit = A + B
Other = A + B
A: "\"Actual Project Storage Capacity [acre−ft]\" "
B: "(\"Project Footprint [acres]\")(\"Native Soil Infiltration Rate " ["in" ∕"hr" ]"\")(24 hr)" ("ft" /"12 in" )
Cumulative Volume Addressed (acre-feet) is simulated with WMMS 2.0 using hourly, process-based continuous simulation. The WMMS simulation for each project represents the hourly runoff from the project drainage area into the project and the portion of the inflow that is captured, infiltrated, retained, treated, diverted, or otherwise addressed by the project(overflow from the project and bypass are excluded). The simulation for each project begins on the completion date or 12/28/2012, whichever is more recent, and ends on the last day of the reporting period.
Please review the WMMS2.0 Data and Documentation for additional details. Supporting files and model documentation can be found under the "Documents, Data & Downloads" tab on the WMMS2 Repository site located here: https://portal.safecleanwaterla.org/wmms/downloads.

## New+Redev
Project Fundamentals | [5 empty] | Planning and Status | [5 empty] | Project Attributes |  |  |  | Additional | [5 empty] | Optional fields for Section VIII.F.3.c. Tracking, Inspection, and Enforcement of Post-Construction BMPs.
Required - if more than one BMP type per parcel, then each BMP type must be its own project | Required - choice between new development and redevelopment | Required | Required | Optional if Street Address, City, and Zip Code provided, otherwise Required | Optional if Street Address, City, and Zip Code provided; Otherwise Required | Required | Required for Completed Status | Required - "Yes" means LID is required, "no" means a volunatary LID project | Required - "yes" could apply to voluntary projects, otherwise there are no other types of exempt projects in Manhattan Beach since no Regional Stormwaer Mitigation Program has been requested or approved for Manhattan Beach | Required - in Manhattan Beach there are no natural drainage courses so answer is always "no" | Required - answer is always "Yes" in Manhattan Beach | Required - refers to the area of the functional part of the LID BMP, e.g., for dry well it is the area of the dry well, for infiltration gallery it is the area of the gallery | Required - refers to the project area draining to the LID BMP | Required - refers to imperviousness of the area draining to the LID BMP | Required - stormwater storage volume of the BMP, e.g., for a bioretention cell or biofilter it would be the maximum ponded volume plus void space of the pores, for a dry well it would be the volume of prefiter chamber plus storage volume in above the drywell plus the void space of the drywell packing; for a cistern it is the volume of cistern and piping | Optional if Latitude and Longitude provided, otherwise Required | Optional if Latitude and Longitude provided, otherwise Required | Optional if Latitude and Longitude provided, otherwise Required | Optional | Optional | Optional | Optional - does City assign a project ID? | Not Optional, need date LID Plan is approved | Not Optional - need date agreement is recorded with County Clerk | Not Optional - date of last inspection and maintenance report submitted by owner. | Not Optional - inspection date to confirm LID BMPs installed as per plan | If applicable, Not Optional - need date corrective action was completed | Not Optional | If applicable, not optional | Optional | Calculated by WRAMPS | Calculated by WRAMPS | Populated by WRAMPS | Populated by WRAMPS | Calculated by WRAMPS | Calculated by WRAMPS | Calculated by WRAMPS | Calculated by WRAMPS | Calculated by WRAMPS | Calculated by WRAMPS | Calculated by WRAMPS | Calculated by WRAMPS | Calculated by WRAMPS | Calculated by WRAMPS
Project Name | Development Type [dropdown] - choice between new or redevelopment | LID Type [dropdown] | Project Description | Latitude (at least 6 decimals) | Longitude (at least 6 decimals) | Status [dropdown] - choice between in-progress or completed. | Completion Date [MM/DD/YYYY] | Is this a Priority Development Project? [Yes/No] | Project Exempt From Priority Development Project Structural BMP Performance Requirements? [Yes/No] | Project Requires Hydromodification Controls Within this Reporting Period? [Yes/No] | Project Exempt From Implementation of Hydromodification Controls? [Yes/No] | Project Footprint [Acres] | Drainage Area [Acres] | Imperviousness of Drainage Area [%] | Actual Project Storage Capacity [Acre-feet] | Street Address | City | Zip Code | Parcel APN | Is Project Storage Capacity Equal to Runoff from the 85th Percentile, 24-hour Storm? | Capital Costs [$] | Municipal Project ID | Date of Acceptance | Date of Maintenance Agreement | Maintenance Records | 1st Inspection Date and Summary | 1st Corrective Action | Date Certificate of Occupancy Issued | 1st Replacement or Repair Date | Comments / Notes | Cumulative Volume Addressed [ac-ft] | WRAMPS Calculated 24-hour Project Storage Capacity [ac-ft] | Upload Jurisdiction | Subwatershed | Volume Addressed during Reporting Period 1 7/1/2021 - 12/31/2021 [ac-ft] | Volume Addressed during Reporting Period 2 1/1/2022 - 6/30/2022 [ac-ft] | Volume Addressed during Reporting Period 3 7/1/2022 - 12/31/2022 [ac-ft] | Volume Addressed during Reporting Period 4 1/1/2023 - 6/30/2023 [ac-ft] | Volume Addressed during Reporting Period 5 7/1/2023 - 12/31/2023 [ac-ft] | Volume Addressed during Reporting Period 6 1/1/2024 - 6/30/2024 [ac-ft] | Volume Addressed during Reporting Period 7 7/1/2024 - 12/31/2024 [ac-ft] | Volume Addressed during Reporting Period 8 1/1/2025 -6/30/2025 [ac-ft] | Volume Addressed during Reporting Period 9 7/1/2025 - 12/31/2025 [ac-ft] | Volume Addressed during Reporting Period 10 1/1/2026 - 6/30/2026 [ac-ft]
[34 empty] | Receiving Water(s) | -- | -- | -- | -- | -- | -- | -- | -- | -- | --
Note on X2: WRAMPS2: These fields allow WRAMPS2 to serve as a partial and interim solution to address the Section VIII.F.3.c requirements. WRAMPS2 can only handle the first inspection, action and repair. It can't track the history / multiple insepections, actions or replacements.
Note on F4: WRAMPS2: Use decimal degrees (DD) format.
Note on G4: WRAMPS2: Use decimal degrees (DD) format.
Note on I4: WRAMPS2: Estimated completion date for planned/in-progress. Actual completion date for completed projects. If not applicable, can be left blank.
Note on J4: WRAMPS2: Please refer to the Part VIII.F to review the Priority Development Project defintion and associated requirements. This determination is required for the Annual Report, particularly section 6.4 Planning and Land Development Program.
Note on K4: WRAMPS2: If the Permittee is implementing an approved Local Ordinance Equivalence or an approved Regional Stormwater Mitigation Program per Part VIII.F.1.c, describe the area covered by these exemptions; and the number and names of Priority Development Projects that were exempted from the Order’s Priority Development Project Structural BMP Performance Requirements.
Note on M4: WRAMPS2: Are there any areas where assessments of downstream channel conditions and proposed discharge hydrology indicate that adverse hydromodification effects to beneficial uses of Natural Drainage Systems are unlikely, per Part VIII.F.2.b? If so, what are the numbers and names of the New Development and Redevelopment projects exempt from implementation of hydromodification controls?
Note on N4: WRAMPS2: The area footprint of the project. Estimated for planned/in-progress projects.
Note on O4: WRAMPS2: The area tributary to the project. Estimated for planned/in-progress projects.
Note on P4: WRAMPS2: Estimated for planned/in-progress projects.
Note on Q4: WRAMPS2: The project’s physical storage capacity to hold water. For example, for a bioretention cell, this would be the storage volume of the ponding area plus the void space of soils and backfill materials. Estimated for planned/in-progress projects.
Note on W4: WRAMPS2: Estimated for planned/in-progress projects.
Note on X4: WRAMPS2: Information required under the MS4 Permit (Order R4-2021-0105) Section VIII.F.3.c. Tracking, Inspection, and Enforcement of Post-Construction BMPs.
Note on Y4: WRAMPS2: Information required under the MS4 Permit (Order R4-2021-0105) Section VIII.F.3.c. Tracking, Inspection, and Enforcement of Post-Construction BMPs.
Note on Z4: WRAMPS2: Information required under the MS4 Permit (Order R4-2021-0105) Section VIII.F.3.c. Tracking, Inspection, and Enforcement of Post-Construction BMPs.
Note on AA4: WRAMPS2: Information required under the MS4 Permit (Order R4-2021-0105) Section VIII.F.3.c. Tracking, Inspection, and Enforcement of Post-Construction BMPs.
Note on AB4: WRAMPS2: Information required under the MS4 Permit (Order R4-2021-0105) VIII.F.3.c. Tracking, Inspection, and Enforcement of Post-Construction BMPs.
Note on AC4: WRAMPS2: Information required under the MS4 Permit (Order R4-2021-0105) Section VIII.F.3.c. Tracking, Inspection, and Enforcement of Post-Construction BMPs.
Note on AD4: WRAMPS2: Information required under the MS4 Permit (Order R4-2021-0105) Section VIII.F.3.c. Tracking, Inspection, and Enforcement of Post-Construction BMPs.
Note on AE4: WRAMPS2: Information required under the MS4 Permit (Order R4-2021-0105) Section VIII.F.3.c. Tracking, Inspection, and Enforcement of Post-Construction BMPs.

## Lookup (will be hidden) (hidden)
Development Type | LID Category | Yes/No | Planned/Built | Funding Type
New Development | On-site Retention | Yes | In-Progress | None Specified
Redevelopment | Harvest and Reuse | No | Completed | Measure W
| On-site Biofiltration |  | Internal Use Only
On-site Flow-based BMPs
Off-site Infiltration
Groundwater Replenishment
Off-site Retrofit
Other
LID Category